## PCB_TestProject_BOM
Comment | Description | Designator | Footprint | LibRef | Quantity
GCM155L81E104KE02D | Ceramic Capacitor for Automotive 100nF ±10% 25VDC X8L 0402 Paper T/R | C1, C2, C3, C4, C5, C6, C7, C8, CA, CBAT, CUSB, CUSB1uF | FP-GCM155-0_05-IPC_B | CMP-06035-044163-1 | 12
GRM155R61E225ME15D | Chip Multilayer Ceramic Capacitors for General Purpose, 0402, 2.2uF, X5R, 15%, 20%, 25V | C2_22, C3_22 | FP-GRM155-0_2-0_05-MFG | CMP-06035-061317-1 | 2
GRM188R61C475KE11D | Chip Multilayer Ceramic Capacitors for General Purpose, 0603, 4.7uF, X5R, 15%, 10%, 16V | C47 | FP-GRM188-0_15-MFG | CMP-06035-007733-2 | 1
C0603C103K1RACTU | CAP CER 10000PF 100V X7R 0603 | C_RST | FP-C0603C-CF-MFG | CMP-2006-03036-2 | 1
GRM155R61C105KA12D | Chip Multilayer Ceramic Capacitors for General Purpose, 0402, 1.0uF, X5R, 15%, 10%, 16V | CA1 | FP-GRM155-0_05-IPC_C | CMP-2008-04573-2 | 1
GCM1555C1H6R8BA16D | Ceramic Capacitor for Automotive 6.8pF ±0.1pF 50VDC C0G 0402 Paper T/R | CL1, CL2 | FP-GCM155-0_05-MFG | CMP-06035-015550-1 | 2
C1206C180J5GACTU | 1206 C 18pF Ceramic Multilayer Capacitor; 50 VDC; +125degC; C0G Dielec; +/-5% | CL3, CL4 | FP-C1206C-EB-MFG | CMP-1037-00893-2 | 2
LTST-C191TBKT | LED BLUE CLEAR CHIP SMD | D_ESTOP_PHYS, D_ESTOP_WL | FP-LTST-C191TBKT-MFG | CMP-22017-000008-1 | 2
LTST-C190GKT | LED GREEN CLEAR CHIP SMD | D_POWER | FP-LTST-C190GKT-MFG | CMP-22017-000005-2 | 1
PR20203VBNN | CONN HEADER VERT 3POS 2.54MM | ENC_LEFT, ENC_RIGHT | FP-PR20203VBNN-MFG | CMP-77940-000002-1 | 2
BLM15AX601SN1D | Chip Ferrite Bead, 0402, 600Ω @ 100MHz, 0.34Ω, 25%, 500mA | FB | FP-BLM15-0_05-IPC_B | CMP-0686-00246-4 | 1
610110249121 |  | GPIO_1 | 610110249121 | CMP-1502-01148-3 | 1
TSW-102-07-L-S | CONN HEADER VERT 2POS 2.54MM | J_ESTOP_PHYS, J_ESTOP_WL, PWR_GND_1, PWR_GND_2 | FP-TSW-102-07-L-S-MFG | CMP-02766-001428-1 | 4
SFH11-PBPC-D10-ST-BK | 20 Position Header Connector 0.100 (2.54mm) Through Hole Gold | J_JTAG | SULLINS_SFH11-PBPC-D10-ST-BK | SFH11-PBPC-D10-ST-BK | 1
RC0603FR-0710KL | RES 10K OHM 1% 1/10W 0603 | R0, R1, R_JTAG_1, R_JTAG_2, R_JTAG_3 | FP-RC0603-0_55-IPC_C | CMP-2100-03664-2 | 5
RMCF0201ZT0R00 | 0Ω ±0 0.05W 0201 Thick Film Chip Resistor AEC-Q200 compliant | R2, R_CLK1, R_CLK2, R_CLK3, R_CLK4 | FP-RMCF0201-IPC_C | CMP-26527-001890-1 | 5
CRCW1206220RJNEA | RES Thick Film, 220Ω, 5%, 0.25W, 200ppm/°C, 1206 | R_ESTOP_PHYS, R_ESTOP_WL, R_POWER | FP-CRCW1206-e3-IPC_C | CMP-1014-00058-3 | 3
PTF-115-XX-X-D | Headers & Wire Housings 2.00 mm Press-Fit Socket Strip | S1_LEFT, S1_RIGHT | SAMTEC_PTF-115-XX-X-D | PTF-115-XX-X-D | 2
EG1218 | Slide Switch, 500 V, -20 to 70 degC, 3-Pin THD, RoHS | SW0, SW1 | ESWI-EG1218_V | CMP-1696-00002-1 | 2
FSM2JSMAA | SWITCH TACTILE SPST-NO 0.05A 24V | SW_RST | FP-FSM2JSMAA-MFG | CMP-03402-000003-1 | 1
STM32F446ZET6 | ARM Cortex-M4 32-bit MCU+FPU, 512 KB Flash, 128 KB Internal RAM, 114 I/Os, 144-Pin LQFP, -40 to 85 degC, Tray | U_MAIN | STM-LQFP144_M | CMP-0243-00226-1 | 1
ABS06-32.768KHZ-6-1-T | Crystal 32.768kHz ±10ppm (Tol) 6pF FUND 90kΩ 2-Pin Mini-CSMD T/R | Y1 | FP-ABS06-MFG | CMP-27762-015779-1 | 1
ABM3-8.000MHZ-D2Y-T | Crystal 8MHz ±20ppm 18pF SMD-2 5mm x 3.2mm | Y2 | FP-ABM3-MFG | CMP-2000-05033-2 | 1